## INTRO
GOAL:
This worksheet was developed to aid the project team to define the information required to implement each BIM Use with maximum efficiency.
Information Exchange (IE) Tab:
The purpose of this section is to define the information needed to produce each BIM Use. Therefore, the responsible party for the use is in charge of gathering the information required, and filling out each category using the defied Model Element Breakdown (which should be customized to fit each project)
Model Definition (MOD) Tab:
The purpose of this section is to produce the progression of the model throughout the lifecycle of the project. The information for this section should be extracted from the IE Tab. Any other information that will be modeled lifecycle of the project should be added here.
| Information |  |  |  | Disciplines (OmniClass Table 33)
| A | Accurate Size & Location, include materials and object parameters |  | 33 | 11 | Planning
|  |  |  | 33 | 21 | Design
| B | General Size & Location, include parameter data |  | 33 | 25 | Project Management
|  |  |  | 33 | 31 | Surveying
| C | Schematic Size & Location |  | 33 | 41 | Construction
|  |  |  | 33 | 55 | Facility Use Disciplines
|  |  |  | 33 | 81 | Support Disciplines
|  |  |  | 33 | 99 | Other Disciplines
for more detail see Disciplines Tab
Information: This column defines the information and detail required in the model content.
Responsible Party: This column aims to define the responsible parties for the model content of the BIM deliverables. Specifically, the responsible party in this case is the author of the content.
Stages (OmniClass Table 31)
31 | 10 | Conception Stage
31 | 15 | Project Delivery Selection Stage
31 | 20 | Design Stage
31 | 25 | Construction Documents Stage
31 | 30 | Procurement Stage
31 | 40 | Execution Stage
31 | 50 | Utilization Stage
31 | 60 | Closure Stage
Based on OmniClass Table 21 Elements (2011-02-11)

## IE
INFORMATION EXCHANGE (IE)
| BIM Use Title |  |  |  | Energy Analysis
| Project Stage |  |  |  | Design
Time of Exchange (SD, DD, CD, Construction)
Responsible Party (Information Receiver)
Receiver File Format
Application & Version
| Model Element Breakdown |  |  |  | LOR | LOG | LOI | Resp Party | Notes
21 | 01 | SUBSTRUCTURE
21 | 01 | 10 | Foundations
21 | 01 | 10 | 10 | Standard Foundations | 325 | 325 | 400 | Structual Engineer | Area, U-value, thickness, thermal properties
21 | 01 | 10 | 20 | Special Foundations | 400 | 400 | 400 | Structual Engineer
21 | 01 | 20 | Subgrade Enclosures
21 | 01 | 20 | 10 | Walls for Subgrade Enclosures | 325 | 200 | 325 | Structual Engineer
21 | 01 | 40 | Slabs-On-Grade
21 | 01 | 40 | 10 | Standard Slabs-On-Grade | 200 | 300 | 325 | Structual Engineer
21 | 01 | 40 | 20 | Structural Slabs-On-Grade | 200 | 300 | 325 | Structual Engineer
21 | 01 | 40 | 30 | Slab Trenches | 200 | 300 | 325 | Structual Engineer
21 | 01 | 40 | 40 | Pits and Bases | 200 | 300 | 325 | Structual Engineer
21 | 01 | 40 | 50 | Slab-On-Grade Supplementary Components | 200 | 300 | 325 | Structual Engineer
21 | 02 | SHELL
21 | 02 | 10 | Superstructure
21 | 02 | 10 | 10 | Floor Construction | 200 | 200 | 325 | Structual Engineer | Area, U-value, thickness, thermal properties
21 | 02 | 10 | 20 | Roof Construction | 300 | 300 | 325 | Structual Engineer | Area, U-value, thickness, thermal properties
21 | 02 | 20 | Exterior Vertical Enclosers
21 | 02 | 20 | 10 | Exterior Walls | 325 | 200 | 325 | Architect | Area, U-value, thickness, thermal properties, number of openings
21 | 02 | 20 | 20 | Exterior Windows | 400 | 200 | 400 | Architect | Area, U-value, G-value, thickness, thermal properties
21 | 02 | 20 | 50 | Exterior Doors and Grilles | 400 | 200 | 400 | Architect | Area, U-value, thickness, thermal properties
21 | 02 | 20 | 80 | Exterior Wall Appurtenances | 325 | 200 | 325 | Structual Engineer
21 | 02 | 20 | 90 | Exterior Wall Specialties | 325 | 200 | 325 | Structual Engineer
21 | 02 | 30 | Exterior Horizontal Encloses
21 | 02 | 30 | 10 | Roofing | 300 | 300 | 400 | Architect | Area, U-value, thickness, thermal properties
21 | 02 | 30 | 20 | Roof Appurtenances | 300 | 300 | 400 | Structual Engineer
21 | 02 | 30 | 40 | Traffic Bearing Horizontal Enclosures | 300 | 300 | 400 | Structual Engineer
21 | 02 | 30 | 60 | Horizontal Openings | 300 | 300 | 400 | Architect | Area, U-value, thickness, thermal properties
21 | 02 | 30 | 80 | Overhead Exterior Enclosures | 300 | 300 | 400 | Structual Engineer | Area, U-value, thickness, thermal properties, number of openings
21 | 03 | INTERIORS
21 | 03 | 20 | Interior Finishes
21 | 03 | 20 | 10 | Wall Finishes | 325 | 200 | 325 | Architect | Area, U-value, thickness, thermal properties
21 | 03 | 20 | 30 | Flooring | 200 | 300 | 325 | Architect | Area, U-value, thickness, thermal properties
21 | 03 | 20 | 50 | Ceiling Finishes | 300 | 300 | 400 | Architect | Area, U-value, thickness, thermal properties
21 | 06 | SPECIAL CONSTRUCATION AND DEMOLITION
21 | 06 | 10 | Special Construction
21 | 06 | 10 | 20 | Special Structures | 400 | 400 | 400 | Structual Engineer | Area, U-value, thickness, thermal properties

## MOD
) | MODEL DEFINITION (MOD)
| Project Stage Deliverable |  |  |  | 10 | Conception Stage |  | 15 | Project Delivery Selection Stage |  | 20 | Design Stage |  | 25 | Construction Document Stage |  | 30 | Procument Stage |  | 40 | Execution Stage |  | 50 | Utilization Stage |  | 60 | Closure Stage
Author File Format (if varies, specify in notes)
Application & Version
| Model Element Breakdown |  |  |  | Info | Resp Party | Notes | Info | Resp Party | Notes | Info | Resp Party | Notes | Info | Resp Party | Notes | Info | Resp Party | Notes | Info | Resp Party | Notes | Info | Resp Party | Notes | Info | Resp Party | Notes
21 | 01 | SUBSTRUCTURE
21 | 01 | 10 | Foundations
21 | 01 | 10 | 10 | Standard Foundations
21 | 01 | 10 | 20 | Special Foundations
21 | 01 | 20 | Subgrade Enclosures
21 | 01 | 20 | 10 | Walls for Subgrade Enclosures
21 | 01 | 40 | Slabs-On-Grade
21 | 01 | 40 | 10 | Standard Slabs-On-Grade
21 | 01 | 40 | 20 | Structural Slabs-On-Grade
21 | 01 | 40 | 30 | Slab Trenches
21 | 01 | 40 | 40 | Pits and Bases
21 | 01 | 40 | 50 | Slab-On-Grade Supplementary Components
21 | 01 | 60 | Water and Gas Mitigation
21 | 01 | 60 | 10 | Building Subdrainage
21 | 01 | 60 | 20 | Off-Gassing Mitigation
21 | 01 | 90 | Substructure Related Activities
21 | 01 | 90 | 10 | Substructure Excavation
21 | 01 | 90 | 20 | Construction Dewatering
21 | 01 | 90 | 30 | Excavation Support
21 | 01 | 90 | 40 | Soil Treatment
21 | 02 | SHELL
21 | 02 | 10 | Superstructure
21 | 02 | 10 | 10 | Floor Construction
21 | 02 | 10 | 20 | Roof Construction
21 | 02 | 10 | 30 | Stairs
21 | 02 | 20 | Exterior Vertical Enclosers
21 | 02 | 20 | 10 | Exterior Walls
21 | 02 | 20 | 20 | Exterior Windows
21 | 02 | 20 | 50 | Exterior Doors and Grilles
21 | 02 | 20 | 70 | Exterior Louvers and Vents
21 | 02 | 20 | 80 | Exterior Wall Appurtenances
21 | 02 | 20 | 90 | Exterior Wall Specialties
21 | 02 | 30 | Exterior Horizontal Encloses
21 | 02 | 30 | 10 | Roofing
21 | 02 | 30 | 20 | Roof Appurtenances
21 | 02 | 30 | 40 | Traffic Bearing Horizontal Enclosures
21 | 02 | 30 | 60 | Horizontal Openings
21 | 02 | 30 | 80 | Overhead Exterior Enclosures
21 | 03 | INTERIORS
21 | 03 | 10 | Interior Construction
21 | 03 | 10 | 10 | Interior Partitions
21 | 03 | 10 | 20 | Interior Windows
21 | 03 | 10 | 30 | Interior Doors
21 | 03 | 10 | 40 | Interior Grilles and Gates
21 | 03 | 10 | 60 | Raised Floor Construction
21 | 03 | 10 | 70 | Suspended Ceiling Construction
21 | 03 | 10 | 90 | Interior Specialties
21 | 03 | 20 | Interior Finishes
21 | 03 | 20 | 10 | Wall Finishes
21 | 03 | 20 | 20 | Interior Fabrications
21 | 03 | 20 | 30 | Flooring
21 | 03 | 20 | 40 | Stair Finishes
21 | 03 | 20 | 50 | Ceiling Finishes
21 | 04 | SERVICES
21 | 04 | 10 | Conveying
21 | 04 | 10 | 10 | Vertical Conveying Systems
21 | 04 | 10 | 30 | Horizontal Conveying Systems
21 | 04 | 10 | 50 | Material Handling
21 | 04 | 10 | 80 | Operable Access Systems
21 | 04 | 20 | Plumbing
21 | 04 | 20 | 10 | Domestic Water Distribution
21 | 04 | 20 | 20 | Sanitary Drainage
21 | 04 | 20 | 30 | Building Support Plumbing Systems
21 | 04 | 20 | 50 | General Service Compressed-Air
21 | 04 | 20 | 60 | Process Support Plumbing Systems
21 | 04 | 30 | Heating, Ventilation and Air Conditioning (HVAC)
21 | 04 | 30 | 10 | Facility Fuel Systems
21 | 04 | 30 | 20 | Heating Systems
21 | 04 | 30 | 30 | Cooling Systems
21 | 04 | 30 | 50 | Facility HVAC Distribution Systems
21 | 04 | 30 | 60 | Ventilation
21 | 04 | 30 | 70 | Special Purpose HVAC Systems
21 | 04 | 40 | Fire Protection
21 | 04 | 40 | 10 | Fire Suppression
21 | 04 | 40 | 30 | Fire Protection Specialties
21 | 04 | 50 | Electrical
21 | 04 | 50 | 10 | Facility Power Generation
21 | 04 | 50 | 20 | Electrical Service and Distribution
21 | 04 | 50 | 30 | General Purpose Electrical Power
21 | 04 | 50 | 40 | Lighting
21 | 04 | 50 | 50 | Miscellaneous Electrical Systems
21 | 04 | 60 | Communications
21 | 04 | 60 | 10 | Data Communications
21 | 04 | 60 | 20 | Voice Communications
21 | 04 | 60 | 30 | Audio-Video Communication
21 | 04 | 60 | 60 | Distributed Communications and Monitoring
21 | 04 | 60 | 90 | Communications Supplementary Components
21 | 04 | 70 | Electronic Safety and Security
21 | 04 | 70 | 10 | Access Control and Intrusion Detection
21 | 04 | 70 | 30 | Electronic Surveillance
21 | 04 | 70 | 50 | Detection and Alarm
21 | 04 | 70 | 70 | Electronic Monitoring and Control
21 | 04 | 70 | 90 | Electronic Safety and Security Supplementary Compoenents
21 | 04 | 80 | Integrated Automation
21 | 04 | 80 | 10 | Integrated Automation Facility Controls
21 | 05 | EQUPMENT AND FURNISHINGS
21 | 05 | 10 | Equipment
21 | 05 | 10 | 10 | Vehicle and Pedestrian Equipment
21 | 05 | 10 | 30 | Commercial Equipment
21 | 05 | 10 | 40 | Institutional Equipment
21 | 05 | 10 | 60 | Residential Equipment
21 | 05 | 10 | 70 | Entertainment and Recreational Equipment
21 | 05 | 10 | 90 | Other Equipment
21 | 05 | 20 | Furnishings
21 | 05 | 20 | 10 | Fixed Furnishings
21 | 05 | 20 | 50 | Movable Furnishings
21 | 06 | SPECIAL CONSTRUCATION AND DEMOLITION
21 | 06 | 10 | Special Construction
21 | 06 | 10 | 10 | Integrated Construction
21 | 06 | 10 | 20 | Special Structures
21 | 06 | 10 | 30 | Special Function Construction
21 | 06 | 10 | 50 | Special Facility Components
21 | 06 | 10 | 60 | Athletic and Recreational Special Construction
21 | 06 | 10 | 80 | Special Instrumentation
21 | 06 | 20 | Facility Remediation
21 | 06 | 20 | 10 | Hazardous Materials Remediation
21 | 06 | 30 | Demolition
21 | 06 | 30 | 10 | Structure Demolition
21 | 06 | 30 | 30 | Selective Demolition
21 | 06 | 30 | 50 | Structure Moving
21 | 07 | SITEWORK
21 | 07 | 10 | Site Preparation
21 | 07 | 10 | 10 | Site Clearing
21 | 07 | 10 | 20 | Site Elements Demolition
21 | 07 | 10 | 30 | Site Element Relocation
21 | 07 | 10 | 50 | Site Remediation
21 | 07 | 10 | 70 | Site Earthwork
21 | 07 | 20 | Site Improvements
21 | 07 | 20 | 10 | Roadways
21 | 07 | 20 | 20 | Parking Lots
21 | 07 | 20 | 30 | Pedestrian Plazas and Walkways
21 | 07 | 20 | 40 | Airfields
21 | 07 | 20 | 50 | Athletic, Recreational, and Playfield Areas
21 | 07 | 20 | 60 | Site Development
21 | 07 | 20 | 80 | Landscaping
21 | 07 | 30 | Liquid and Gas Site Utilities
21 | 07 | 30 | 10 | Water Utilities
21 | 07 | 30 | 20 | Sanitary Sewerage Utilities
21 | 07 | 30 | 30 | Storm Drainage Utilities
21 | 07 | 30 | 50 | Site Energy Distribution
21 | 07 | 30 | 60 | Site Fuel Distribution
21 | 07 | 30 | 90 | Liquid and Gas Site Utilites Supplementary Components
21 | 07 | 40 | Electrical Site Improvements
21 | 07 | 40 | 10 | Site Electric Distribution Systems
21 | 07 | 40 | 50 | Site Lighting
21 | 07 | 50 | Site Communications
21 | 07 | 50 | 10 | Site Communications Systems
21 | 07 | 60 | Miscellaneous Site Construction
21 | 07 | 60 | 10 | Tunnels
| A | Additional Information
|  | A | Construction Systements
|  |  | A | Construction Equipment
|  |  | B | Temporary Safety
|  |  | C | Temporary Security
|  |  | D | Temporary Facilities
|  |  | E | Weather Protection
|  | B | Space
|  |  | A | Construction Activity Space
|  |  | B | Analysis Space
|  | C | Information
|  |  | A | Construction Information
|  |  | B | Engineering Information
|  |  | C | Record Information
|  | C | Datum
|  |  | A | Grid
|  |  | B | Levels
|  |  | C | Orgin

## Disciplines
| Disciplines (OmniClass Table 33) |  |  |  |  | Responsible Party
33 | 11 | Planning
33 | 11 | 11 | Regional Planning
33 | 11 | 21 | Development Planning
33 | 11 | 31 | Rural Planning
33 | 11 | 41 | Urban Planning
33 | 11 | 44 | Transportation Planning
33 | 11 | 51 | Enviromental Planning
33 | 11 | 61 | Facility Conservation Planning
33 | 11 | 99 | Other Planning
33 | 21 | Design
33 | 21 | 11 | Architecture
33 | 21 | 19 | Drafting
33 | 21 | 21 | Landscape Architecture
33 | 21 | 23 | Interior Design
33 | 21 | 25 | Specifying
33 | 21 | 27 | Graphic Design
33 | 21 | 31 | Engineering
33 | 21 | 31 | 11 | Civil Engineering
33 | 21 | 31 | 14 | Sructural Engineering
33 | 21 | 31 | 17 | Mechanical Engineering
33 | 21 | 31 | 21 | Electrical Engineering
33 | 21 | 31 | 23 | Communications Engineering
33 | 21 | 31 | 24 | Process Engineering
33 | 21 | 31 | 27 | Military Engineering
33 | 21 | 31 | 99 | Other Engineering
33 | 25 | Project Management
33 | 21 | 11 | Cost Estimation
33 | 21 | 14 | Proposal Preparation
33 | 21 | 17 | Client Briefing
33 | 21 | 21 | Scheduling
33 | 21 | 31 | Contract Adminstration
33 | 21 | 41 | Procurement
33 | 21 | 51 | Quality Assurance
33 | 21 | 54 | Quality Control
33 | 31 | Surveying
33 | 31 | 11 | Building Surveying
33 | 31 | 21 | Site Surveying
33 | 31 | 31 | GIS (Geographical Information Sytem) Engineering
33 | 41 | Construction
33 | 41 | 11 | Contracting
33 | 41 | 11 | 11 | General Contracting
33 | 41 | 11 | 14 | Subcontracting
33 | 41 | 11 | 14 | 11 | Masonry
33 | 41 | 11 | 14 | 14 | Carpentry
33 | 41 | 11 | 14 | 17 | Iron Working
33 | 41 | 11 | 14 | 21 | Plumbing Subcontracting
33 | 41 | 11 | 14 | 24 | Fire Protection Subcontracting
33 | 41 | 11 | 14 | 27 | Heating Ventilation and Air Conditioning Subcontracting
33 | 41 | 11 | 14 | 28 | Refrigeration Subcontracting
33 | 41 | 11 | 14 | 37 | Electrical Subcontracting
33 | 41 | 11 | 14 | 51 | Energy Monitoring and Controls Subcontracting
33 | 41 | 11 | 14 | 54 | Hydrological Subcontracting
33 | 41 | 11 | 14 | 61 | Painting
33 | 41 | 11 | 14 | 64 | Tiling
33 | 41 | 11 | 14 | 66 | Plaster Subcontracting
33 | 41 | 11 | 14 | 63 | Gypsum Board Subcontracting
33 | 41 | 14 | Construction Management
33 | 55 | Facility Use Disciplines
33 | 55 | 14 | Real Estate
33 | 55 | 21 | Owner
33 | 55 | 24 | Facility Operations
33 | 55 | 36 | Facility Resoration
33 | 81 | Support Disciplines
33 | 81 | 11 | Legal
33 | 81 | 13 | Environment
33 |  | 31 | Finance
33 | 81 | 34 | Human Resources
33 | 99 | Other Disciplines
33 | 99 | 11 | Science
33 | 99 | 13 | Art
33 | 99 | 41 | Security
33 | 99 | 45 | Public Relations
33 | 99 | 61 | Education